## Coordinates
Node ID | X coordinate (m) | Y coordinate (m) | Z coordinate (m)
1 | 0 | 0 | 0
2 | 4 | 0 | 0
3 | 4 | 3 | 1
4 | 0 | 3 | 0

## Supports
Support ID | Support Node ID | Tx | Ty | Tz | Rx | Ry | Rz
1 | 1 | 1 | 1 | 1 | 1 | 1 | 1
2 | 4 | 1 | 1 | 1 | 1 | 1 | 1

## Shell Elements
Shell ID | Element Type | Node i ID | Node j ID | Node k ID | Node l ID | Thickness | Material ID
1 | 3 | 1 | 2 | 3 | 4 | 0.6 | 1

## Line Elements
Member ID | Element Type | Start Node ID | End Node ID | Material ID | Section ID

## Materials
Material ID | Elasticity Modulus (KPa) | Poisson's Ratio
1 | 200000 | 0.2

## Sections
Section ID | Area, A (m^2) | Polar Moment Of Inertia, J (m^4) | Moment of Inertia in Local Y, Iy (m^4) | Moment of Inertia in Local Z, Iz (m^4) | Cracked Moment of Inertia (m^4) | Cracking Moment (kN-m)

## Nodal Load
Load ID | Node ID | Fx | Fy | Fz | Rx | Ry | Rz