## Coordinates
Node ID | X coordinate (m) | Y coordinate (m) | Z coordinate (m)
1 | 0 | 0 | 0
2 | 1 | 0 | 0

## Supports
Support ID | Support Node ID | Tx | Ty | Tz | Rx | Ry | Rz
1 | 1 | 1 | 1 | 1 | 1 | 1 | 1
2 | 2 | 1 | 0 | 1 | 1 | 1 | 0

## Shell Elements
Shell ID | Element Type | Node i ID | Node j ID | Node k ID | Node l ID | Thickness | Material ID | Section ID | Mesh Count in X direction | Mesh Count in Y direction

## Line Elements
Member ID | Element Type | Start Node ID | End Node ID | Material ID | Section ID
1 | 2 | 1 | 2 | 1 | 1

## Materials
Material ID | Elasticity Modulus (KPa) | Poisson's Ratio
1 | 29048889.8239 | 0

## Sections
Section ID | Area, A (m^2) | Polar Moment Of Inertia, J (m^4) | Moment of Inertian in Local Y, Iy (m^4) | Moment of Inertian in Local Z, Iz (m^4) | Icr | Mcr pos | Mcr neg | Moment Curvature Curve Sheet Name
1 | 0.04 | 0.00013333 | 0.00013333 | 0.00013333 | 4.7688e-05 | -5.1093 | 21 | curve1

## Nodal Load
Load ID | Node ID | Fx | Fy | Fz | Rx | Ry | Rz
1 | 2 | 0 | -20 | 0 | 0 | 0 | 0

## curve1
Curvature | Moment
-0.3966 | -4.17
-0.32197 | -4.78
-0.22813 | -5.14
-0.20505 | -5.25
-0.18111 | -5.34
-0.15626 | -5.41
-0.1299 | -5.41
-0.12651 | -5.4
-0.12559 | -5.41
-0.1252 | -5.4
-0.12474 | -5.41
-0.12389 | -5.4
-0.12304 | -5.4
-0.11604 | -5.38
-0.10883 | -5.35
-0.10147 | -5.31
-0.085951 | -5.2
-0.069375 | -5.03
-0.051763 | -4.73
-0.033103 | -4.41
-0.023764 | -4.2
-0.014063 | -3.96
-0.006789 | -2.21
0 | 0
0.006705 | 9.11
0.013016 | 17.34
0.01454 | 19.26
0.016641 | 20.45
0.017405 | 20.5
0.018169 | 20.54
0.018535 | 20.57
0.018933 | 20.58
0.019299 | 20.61
0.019697 | 20.59
0.022852 | 20.79
0.037246 | 21.13
0.044734 | 21.22
0.052348 | 21.3
0.059759 | 21.34
0.066999 | 21.35
0.080967 | 21.37
0.094085 | 21.33
0.14077 | 21.12
0.17944 | 20.8
0.25012 | 18.87