## Sheet1
Ec | 2.71 | Units for Ec and Es should be the same, it doesn’t matter what since they are used to calculate n
Es | 19.8
h (height) | 304.8 | mm
b (width) | 152.4 | mm
n | 7.3063 | unitless
As (area of compression steel) | 257.2908 | mm^2
As’ (area of tension steel) | 0 | mm^2
B | 0.081071
r | 0
Ig (moment of inertia for gross concrete section about centroidal axis, neglecting reinforcement) | 359623951.7184 | mm^4 | 0.00035962 | m^4
d (tension face to compression steel) | 272.3 | mm
d’ (tension face to tension steel) | 0 | mm
a (tension face to n.a.) | 70.5489 | mm
Icr (Moment of inertia of cracked transformed section) | 94353477.0875 | mm^4 | 9.4353e-05 | m^4
Area | 46451.52 | mm^2 | 0.046452 | m^2
fc’ (specified compressive strength of concrete) | 31.6755 | MPa | ft’ (specified tensile strength of concrete) | 2.814 | MPa
fr (modulus of rupture of concrete) | 3.5063 | MPa | fr (modulus of rupture of concrete) | 1.0451 | MPa
yt (distance from centroidal axis of gross section, neglecting reinforcement, to extreme fiber in tension) | 152.4 | mm | yt (distance from centroidal axis of gross section, neglecting reinforcement, to extreme fiber in tension) | 152.4 | mm
Mcr_pos | 8.274 | KN-m | Mcr_neg | -2.4661 | KN-m