## Coordinates
Node ID | X coordinate (m) | Y coordinate (m) | Z coordinate (m)
1 | 0 | 0 | 0
2 | 3 | 4 | 0

## Supports
Support ID | Support Node ID | Tx | Ty | Tz | Rx | Ry | Rz
1 | 1 | 1 | 1 | 1 | 1 | 1 | 1
2 | 2 | 0 | 0 | 1 | 1 | 1 | 0

## Shell Elements
Shell ID | Element Type | Node i ID | Node j ID | Node k ID | Node l ID | Thickness | Material ID | Section ID | Mesh Count in X direction | Mesh Count in Y direction

## Line Elements
Member ID | Element Type | Start Node ID | End Node ID | Material ID | Section ID

## Nonlinear Line Elements
Member ID | Element Type | Start Node ID | End Node ID | Material ID | Section ID
1 | 5 | 1 | 2 | 1 | 1

## Materials
Material ID | Elasticity Modulus (KPa) | Poisson's Ratio
1 | 10000 | 0

## Sections
Section ID | Area, A (m^2) | Polar Moment Of Inertia, J (m^4) | Moment of Inertian in Local Y, Iy (m^4) | Moment of Inertian in Local Z, Iz (m^4)
1 | 1 | 0 | 0 | 0.08888

## Nodal Load
Load ID | Node ID | Fx | Fy | Fz | Rx | Ry | Rz
1 | 2 | 0 | -1 | 0 | 0 | 0 | 0 |  | 0 | -0.060514 | -0.12227 | -0.18525 | -0.24946 | -0.31489 | -0.38152 | -0.44934 | -0.51833 | -0.58849 | -0.65979 | -0.73222 | -0.80576 | -0.88038 | -0.95608 | -1.0328 | -1.1106 | -1.1893 | -1.2691 | -1.3497 | -1.4314 | -1.5139 | -1.5972 | -1.6815 | -1.7665 | -1.8524 | -1.939 | -2.0263 | -2.1143 | -2.2031 | -2.2924 | -2.3824 | -2.473 | -2.5641 | -2.6557 | -2.7479 | -2.8405 | -2.9335 | -3.027 | -3.1208 | -3.2149 | -3.3094 | -3.4042 | -3.4992 | -3.5944 | -3.6898 | -3.7853 | -3.881 | -3.9768 | -4.0726 | -4.1685
[9 empty] | 0 | -7.4764 | -14.6093 | -21.4288 | -27.962 | -34.2336 | -40.2658 | -46.0788 | -51.691 | -57.1192 | -62.379 | -67.4843 | -72.4484 | -77.2832 | -81.9999 | -86.6089 | -91.1198 | -95.5416 | -99.8827 | -104.151 | -108.354 | -112.4986 | -116.5914 | -120.6389 | -124.6468 | -128.6209 | -132.5667 | -136.4894 | -140.394 | -144.2853 | -148.1681 | -152.047 | -155.9263 | -159.8104 | -163.7036 | -167.61 | -171.5338 | -175.4791 | -179.45 | -183.4504 | -187.4845 | -191.5562 | -195.6697 | -199.829 | -204.0383 | -208.3019 | -212.6239 | -217.0087 | -221.4608 | -225.9849 | -230.5854
[9 empty] | 0 | -0.095779 | -0.19153 | -0.28721 | -0.3828 | -0.47826 | -0.57356 | -0.66868 | -0.76357 | -0.85821 | -0.95257 | -1.0466 | -1.1403 | -1.2336 | -1.3266 | -1.4191 | -1.5111 | -1.6026 | -1.6936 | -1.7841 | -1.874 | -1.9633 | -2.0519 | -2.1399 | -2.2272 | -2.3138 | -2.3997 | -2.4848 | -2.5692 | -2.6527 | -2.7354 | -2.8173 | -2.8983 | -2.9785 | -3.0577 | -3.136 | -3.2134 | -3.2899 | -3.3654 | -3.4399 | -3.5135 | -3.586 | -3.6576 | -3.7282 | -3.7978 | -3.8664 | -3.934 | -4.0006 | -4.0662 | -4.1308 | -4.1945
[9 empty] | 0 | -4.5984 | -9.2016 | -13.8142 | -18.4412 | -23.0872 | -27.7573 | -32.4563 | -37.1892 | -41.9612 | -46.7775 | -51.6435 | -56.5647 | -61.5468 | -66.5956 | -71.7172 | -76.9178 | -82.204 | -87.5825 | -93.0606 | -98.6455 | -104.345 | -110.1674 | -116.1212 | -122.2154 | -128.4595 | -134.8638 | -141.4389 | -148.1961 | -155.1476 | -162.3062 | -169.6857 | -177.3008 | -185.1672 | -193.3018 | -201.7227 | -210.4494 | -219.5032 | -228.9066 | -238.6844 | -248.8632 | -259.4722 | -270.5429 | -282.1098 | -294.2107 | -306.8867 | -320.1833 | -334.1502 | -348.8422 | -364.3203 | -380.6516
[9 empty] | 0 | -0.095779 | -0.19153 | -0.28721 | -0.3828 | -0.47826 | -0.57356 | -0.66868 | -0.76357 | -0.85821 | -0.95257 | -1.0466 | -1.1403 | -1.2336 | -1.3266 | -1.4191 | -1.5111 | -1.6026 | -1.6936 | -1.7841 | -1.874 | -1.9633 | -2.0519 | -2.1399 | -2.2272 | -2.3138 | -2.3997 | -2.4848 | -2.5692 | -2.6527 | -2.7354 | -2.8173 | -2.8983 | -2.9785 | -3.0577 | -3.136 | -3.2134 | -3.2899 | -3.3654 | -3.4399 | -3.5135 | -3.586 | -3.6576 | -3.7282 | -3.7978 | -3.8664 | -3.934 | -4.0006 | -4.0662 | -4.1308 | -4.1945
[9 empty] | 0 | -4.5984 | -9.2016 | -13.8142 | -18.4412 | -23.0872 | -27.7573 | -32.4563 | -37.1892 | -41.9612 | -46.7775 | -51.6435 | -56.5647 | -61.5468 | -66.5956 | -71.7172 | -76.9178 | -82.204 | -87.5825 | -93.0606 | -98.6455 | -104.345 | -110.1674 | -116.1212 | -122.2154 | -128.4595 | -134.8638 | -141.4389 | -148.1961 | -155.1476 | -162.3062 | -169.6857 | -177.3008 | -185.1672 | -193.3018 | -201.7227 | -210.4494 | -219.5032 | -228.9066 | -238.6844 | -248.8632 | -259.4722 | -270.5429 | -282.1098 | -294.2107 | -306.8867 | -320.1833 | -334.1502 | -348.8422 | -364.3203 | -380.6516
[10 empty] | 0 | -1.8032
[10 empty] | 0 | -230.5854
[8 empty] | 0 | 0
[8 empty] | -5.5 | -0.045059
[8 empty] | -11 | -0.092768
[8 empty] | -16.5 | -0.14331
[8 empty] | -22 | -0.19686
[8 empty] | -27.5 | -0.25362
[8 empty] | -33 | -0.31377
[8 empty] | -38.5 | -0.37752
[8 empty] | -44 | -0.44505
[8 empty] | -49.5 | -0.51653
[8 empty] | -55 | -0.59214
[8 empty] | -60.5 | -0.67201
[8 empty] | -66 | -0.75625
[8 empty] | -71.5 | -0.84495
[8 empty] | -77 | -0.93813
[8 empty] | -82.5 | -1.0358
[8 empty] | -88 | -1.1378
[8 empty] | -93.5 | -1.2441
[8 empty] | -99 | -1.3544
[8 empty] | -104.5 | -1.4685
[8 empty] | -110 | -1.5861
[8 empty] | -115.5 | -1.7068
[8 empty] | -121 | -1.8301
[8 empty] | -126.5 | -1.9555
[8 empty] | -132 | -2.0827
[8 empty] | -137.5 | -2.2111
[8 empty] | -143 | -2.3403
[8 empty] | -148.5 | -2.4697
[8 empty] | -154 | -2.5989
[8 empty] | -159.5 | -2.7276
[8 empty] | -165 | -2.8553
[8 empty] | -170.5 | -2.9817
[8 empty] | -176 | -3.1065
[8 empty] | -181.5 | -3.2296
[8 empty] | -187 | -3.3506
[8 empty] | -192.5 | -3.4694
[8 empty] | -198 | -3.5859
[8 empty] | -203.5 | -3.7
[8 empty] | -209 | -3.8117
[8 empty] | -214.5 | -3.9208
[8 empty] | -220 | -4.0274
[8 empty] | -225.5 | -4.1314
[8 empty] | -231 | -4.2329

## Arc Length Parameters
Arc Length | Phi | Tolerance | Maximum Iteration Number | Number of Increment
0.01 | 0 | 1e-05 | 1000 | 700