## Sheet1
Ec | 24855 | Units for Ec and Es should be the same, it doesn’t matter what since they are used to calculate n
Es | 199947
h (height) | 200 | mm
b (width) | 200 | mm
n | 8.0445 | unitless
As (area of compression steel) | 400 | mm^2
As’ (area of tension steel) | 71 | mm^2
B | 0.062154
r | 0.15544
Ig (moment of inertia for gross concrete section about centroidal axis, neglecting reinforcement) | 133333333.3333 | mm^4 | 0.00013333 | m^4
d (tension face to compression steel) | 170 | mm
d’ (tension face to tension steel) | 30 | mm
a (tension face to n.a.) | 58.6495 | mm
Icr (Moment of inertia of cracked transformed section) | 53757371.4761 | mm^4 | 5.3757e-05 | m^4
Area | 40000 | mm^2 | 0.04 | m^2
fc’ (specified compressive strength of concrete) | 27.58 | MPa | ft’ (specified tensile strength of concrete) | 2.6258 | MPa
fr (modulus of rupture of concrete) | 3.2718 | MPa | fr (modulus of rupture of concrete) | 1.0095 | MPa
yt (distance from centroidal axis of gross section, neglecting reinforcement, to extreme fiber in tension) | 100 | mm | yt (distance from centroidal axis of gross section, neglecting reinforcement, to extreme fiber in tension) | 100 | mm
Mcr_pos | 4.3624 | KN-m | Mcr_neg | -1.346 | KN-m